## Tabelle1
ID | Name | Description
REQ01 | DCDC Input Voltage | The DCDC converter must convert the input voltage of 12 V or 24 V into an output voltage of 5 V.
REQ02 | DCDC Efficiency | The DCDC converter must have an efficiency of at least 90 %.
REQ03 | DCDC Output Current | The DCDC converter must be able to deliver a maximum output current of 3 A.
REQ04 | DCDC Short-Circuit Protection | The DCDC converter must have a short-circuit protection and an overtemperature protection.
REQ05 | DCDC EMC Compliance | The DCDC converter must comply with the electromagnetic compatibility (EMC) according to the standard ISO 7637-2.
REQ06 | DCDC ISO 16750-3 compliance | The DCDC converter must withstand the mechanical and thermal stresses according to the standard ISO 16750-3.
REQ07 | DCDC Liftetime | The DCDC converter must have a lifetime of at least 10 years or 200,000 km.
REQ08 | DCDC Power Density | The DCDC converter must have a low noise level and a high power density.
REQ09 | DCDC Operating Modes | The DCDC converter must be compatible with different load types and operating modes.
REQ10 | DCDC Costs | The DCDC converter must have a simple and robust design and a low cost.
REQ08 | DCDC Noise Level | The DCDC converter must have a low noise level and a high power density.
REQ11 | DCDC Noise Level | The DCDC converter must have a low noise level and a high power density.