## Tabelle1
ID | Description
1 | The system shall continuously monitor and display the vehicle's real-time fuel efficiency and energy consumption, providing instant feedback to the driver through the dashboard interface. This data should be stored locally and retrievable for up to 30 days to allow for efficiency trend analysis.
2 | The software shall integrate with the vehicle's sensor network to detect potential collisions and alert the driver with both visual and auditory signals. In critical situations, the system must engage automated emergency braking within 300 milliseconds of detecting a potential collision."
3 | The vehicle's infotainment system shall support hands-free voice commands for navigation, media control, and phone functions, with multi-language support. The software should continuously update maps over-the-air (OTA) and automatically route the vehicle to avoid traffic or hazards based on real-time traffic data.